## ServoBoard
Line no in servo-v4 BOM | SR part no | Distributor | Distributor order no | Quantity per servo-v4 | Description | Instances on servo-v4 | Notes
1 | sr-c-100n-0402-16v | any | any | 13 | SMD Capacitor, 100nF, 10%, 16V, 0402 | C19, C4, C5, C8, C7, C38, C31, C40, C12, C18, C39, C32, C3
2 | sr-c-100n-0603-50v | any | any | 3 | SMD Capacitor, 100nF, 10%, 50V, 0603 | C21, C34, C14
3 | sr-c-10n-0402-25v | any | any | 1 | SMD Capacitor, 10nF, 10%, 25V, 0402 | C11
4 | sr-c-1n5-0402-50v | any | any | 4 | SMD Capacitor, 1.5nF, 10%, 50V, 0402 | C9, C30, C10, C35
5 | sr-c-1u-0402-10v | any | any | 5 | SMD Capacitor, 1uF, 10%, 10V, 0402 | C13, C1, C37, C2, C22
6 | sr-c-1u-0603-16v | any | any | 1 | SMD Capacitor, 1uF, 10%, 16V, 0603 | C20
7 | sr-c-22u-0805-10v | any | any | 3 | SMD Capacitor, 22uF, 10%, 10V, 0805 | C44, C43, C6
8 | sr-c-22u-1210-16v | any | any | 6 | SMD Capacitor, 22uF, 10%, 16V, 1210 | C42, C33, C41, C25, C23, C24
9 | sr-c-27p-0402-50v | any | any | 2 | SMD Capacitor, 27pF, 10%, 50V, 0402 | C15, C16
10 | sr-c-470n-0603-25v | any | any | 1 | SMD Capacitor, 470nF, 10%, 25V, 0603 | C17
11 | sr-c-47u-1206-6v3 | any | any | 4 | SMD Capacitor, 47uF, 10%, 6.3V, 1206 | C26, C29, C28, C27
12 | sr-cn-camcon2w | farnell | 3882391 | 1 | Pluggable terminal block 2way 7.5mm pitch male horiz | J4
13 | sr-cn-camcon2w-5mm | farnell | 3882093 | 1 | Pluggable terminal block 2way 5mm pitch male horiz | J5
14 | sr-cn-header2x5-1.27mm | farnell | 1577743 | 1 | 2x5 through-hole 1.27mm header 3mm pin length | J3
15 | sr-cn-header3x4-ra | farnell | 2053141 | 1 | 3x4 through-hole 2.54mm right angle header | J6
16 | sr-cn-header3x8-ra | farnell | 2053145 | 1 | 3x8 through-hole 2.54mm right angle header | J7
17 | sr-cn-minicamcon4w | farnell | 1717073 | 1 | CTB93HE/4 – Pluggable terminal block 4way 3.81mm pitch male horiz | J1
18 | sr-cn-usb-micro-b | farnell | 2490660 | 1 | Micro USB B connector for top mounting | J2
19 | sr-d-1sma5918bt3g | farnell | 1431140 | 1 | zener diode 5.1V 1.5W | D2
20 | sr-d-bat54c | farnell | 9801499 | 2 | schottky diode 30V 300mA dual common cathode | D4, D1
21 | sr-d-edz51v | mouser | 755-EDZTE615.1B | 3 | zener diode 5.1V 150mW | D7, D9, D10
22 | sr-d-mmbz15val | farnell | 1829193 | 7 | 12V unidirectional dual TVS diode 40W common anode | D15, D13, D18, D3, D14, D17, D12
23 | sr-d-pesd5z12 | farnell | 1829227 | 3 | 12V unidirectional TVS diode 200W | D11, D5, D16
24 | sr-d-smaj15ca | farnell | 9802789 | 2 | 15V bidirectional TVS diode 400W | D6, D8
25 | sr-fb-200m-1k-0402 | farnell | 1669673 | 3 | 200mA 1k @ 100MHz 0402 | L2, L4, L3
26 | sr-fb-300m-0603 | farnell | 1463451 | 2 | 300mA 1k @ 100MHz 0603 | L1, L5
27 | sr-fet-n-bsh121 | farnell | 2053836 | 1 | BSH121 n-channel mosfet very low Vt of 1V | Q6
28 | sr-fet-p-si7655adn | farnell | 2400368 | 4 | p-channel mosfet 20V 30A | Q4, Q5, Q3, Q2
29 | sr-fuse-r200-1206 | farnell | 1861187 | 1 | 200mA 30V resettable fuse | F1
30 | sr-ic-ina219 | farnell | 2295989 | 1 | INA219AIDCNR I2C current sense amp | U6
31 | sr-ic-mcp1700t3302emb | farnell | 1439380 | 1 | 3.3V 250mA (6V Vin max) linear voltage reg | U1
32 | sr-ic-mcp1703t5002emb | farnell | 1851953 | 1 | 5V 250mA (16V Vin max) linear voltage reg | U4
33 | sr-ic-mcp23017ess | farnell | 1467674 | 1 | 16bit I2C I/O expander | U7
34 | sr-ic-pvx012a0x3 | farnell | 2076909 | 1 | 3V-14.4V input 0.6V-5.5V output 12A non-isolated DC-DC module | U5
35 | sr-ic-si8602ac | mouser | 634-SI8602AC-B-IS | 1 | 3.75kV I2C isolator with unidirectional SCL | U8
36 | sr-ic-stf202 | mouser | 863-STF202-22T1G | 1 | USB EMI/ESD protection and termination | U3
37 | sr-ic-stm32f103c6u | farnell | 2333160 | 1 | STM32F103C6 32bit mcu 32k flash 10k ram | U2
38 | sr-led-blue-0805 | farnell | 2217974 | 12 | LED 0805 Blue | DS11, DS6, DS12, DS7, DS2, DS14, DS13, DS9, DS3, DS8, DS4, DS5
39 | sr-led-green-0805 | farnell | 1318243 | 3 | LED 0805 Green | DS15, DS16, DS1
40 | sr-led-redblue-dual | farnell | 1686083 | 1 | Dual LED Red/Blue | DS10
41 | sr-npn-bc846b | farnell | 1081229 | 2 | BC846B NPN BJT 65V 100mA | Q7, Q1
42 | sr-r-10-0402 | any | any | 2 | SMD Resistor, 10ohm, 1%, 62.5mW, 0402 | R21, R19
43 | sr-r-100-0402 | any | any | 4 | SMD Resistor, 100ohm, 1%, 62.5mW, 0402 | R4, R1, R8, R5
44 | sr-r-1000k-0402 | any | any | 1 | SMD Resistor, 1Mohm, 1%, 62.5mW, 0402 | R6
45 | sr-r-10k-0402 | any | any | 15 | SMD Resistor, 10kohm, 1%, 62.5mW, 0402 | R24, R23, R15, R27, R32, R13, R12, R17, R14, R25, R7, R11, R28, R31, R22
46 | sr-r-1k-0402 | any | any | 3 | SMD Resistor, 1kohm, 1%, 62.5mW, 0402 | R9, R26, R10
47 | sr-r-2k49-0402 | any | any | 1 | SMD Resistor, 2.49kohm, 1%, 62.5mW, 0402 | R20
48 | sr-r-330-0402 | any | any | 1 | SMD Resistor, 330ohm, 1%, 62.5mW, 0402 | R16
49 | sr-r-390-0402 | any | any | 3 | SMD Resistor, 390ohm, 1%, 62.5mW, 0402 | R30, R33, R29
50 | sr-r-3m-1210-1w | farnell | 1621964 | 1 | 3m 1210 chip resistor 1W 50ppm | R18
51 | sr-r-4k7-0402 | any | any | 2 | SMD Resistor, 4.7kohm, 1%, 62.5mW, 0402 | R3, R2
52 | sr-ra-4-100-0402 | farnell | 1770149 | 3 | 4pack of 100R resistors 0804 (0402 equiv) | RN3, RN2, RN1
53 | sr-ra-4-330-0402 | farnell | 1770150 | 3 | 4pack of 330R resistors 0804 (0402 equiv) | RN5, RN4, RN6
54 | sr-sw-button-ra | farnell | 1555987 | 1 | FSMRA2JH Right angle tactile button | S1
55 | sr-xtal-abmm2-8.000mhz-e2-t | farnell | 1611803 | 1 | 8MHz Crystal 20ppm | Y1