## PowerBoard
Line no in power-v4 BOM | SR part no | Distributor | Distributor order no | Quantity per power-v4 | Description | Instances on power-v4 | Notes
1 | sr-c-100n-0402-16v | any | any | 35 | SMD Capacitor, 100nF, 10%, 16V, 0402 | C47, C44, C56, C4, C43, C63, C51, C27, C41, C39, C50, C35, C17, C24, C58, C33, C12, C54, C34, C32, C8, C49, C28, C37, C52, C25, C62, C5, C29, C38, C31, C40, C15, C57, C48
2 | sr-c-100n-0603-50v | any | any | 2 | SMD Capacitor, 100nF, 10%, 50V, 0603 | C59, C1
3 | sr-c-10n-0402-25v | any | any | 3 | SMD Capacitor, 10nF, 10%, 25V, 0402 | C22, C45, C46
4 | sr-c-10p-0402-50v | any | any | 1 | SMD Capacitor, 10pF, 10%, 50V, 0402 | C19
5 | sr-c-10u-1206-16v | any | any | 8 | SMD Capacitor, 10uF, 10%, 16V, 1206 | C26, C13, C30, C42, C7, C14, C36, C3
6 | sr-c-1u-0402-10v | any | any | 3 | SMD Capacitor, 1uF, 10%, 10V, 0402 | C55, C23, C6
7 | sr-c-22u-0805-10v | any | any | 7 | SMD Capacitor, 22uF, 10%, 10V, 0805 | C53, C20, C10, C21, C18, C9, C16
8 | sr-c-27p-0402-50v | any | any | 2 | SMD Capacitor, 27pF, 10%, 50V, 0402 | C60, C61
9 | sr-c-ucw1e471mnl1gs | rs | 715-1708 | 1 | 470u capacitor smt electrolytic 25V 850mA ripple | C2
10 | sr-cn-7460305 | farnell | 1821273 | 3 | M5 bushing 8 pin 2 row | J3, J2, J1
11 | sr-cn-camcon2w | rapid | 21-2448 | 6 | Pluggable terminal block 2way 7.5mm pitch male horiz | J13, J11, J10, J9, J12, J8 | low stock (want 158, while only 237 are available)
12 | sr-cn-camcon2w-5mm | farnell | 3882093 | 1 | Pluggable terminal block 2way 5mm pitch male horiz | J4
13 | sr-cn-header2x5-1.27mm | farnell | 1577743 | 1 | 2x5 through-hole 1.27mm header 3mm pin length | J17
14 | sr-cn-header6 | farnell | 1593415 | 1 | 6Way header 1 row header | J14
15 | sr-cn-minicamcon2w | farnell | 3704725 | 3 | Pluggable terminal block 2way 3.81mm pitch male horiz | J6, J7, J15
16 | sr-cn-usb-micro-b | farnell | 2490660 | 1 | Micro USB B connector for top mounting | J16
17 | sr-d-bat754c | farnell | 1081205 | 1 | schottky diode dual | D13
18 | sr-d-bzx384c3v3 | farnell | 8735646 | 1 | zener diode 3.3V 5% | D4
19 | sr-d-mmbz15val | farnell | 1829193 | 3 | 12V unidirectional dual TVS diode 40W common anode | D3, D14, D15
20 | sr-d-mmsz4689t1g | farnell | 1459121 | 1 | zener diode 5.1V 500mW | D6
21 | sr-d-pesd5z12 | farnell | 1829227 | 9 | 12V unidirectional TVS diode 200W | D16, D11, D2, D7, D9, D17, D8, D10, D12
22 | sr-d-smaj15ca | farnell | 9802789 | 1 | 15V bidirectional TVS diode 400W | D1
23 | sr-d-smaj5.0a | farnell | 1815679 | 1 | 5V unidirectional TVS diode 400W | D5
24 | sr-fan-40-10-12v | farnell | 1924856 | 1 | 40mmx40mmx10mm axial fan 12V | X2
25 | sr-fb-200m-1k-0402 | farnell | 1669673 | 1 | 200mA 1k @ 100MHz 0402 | L3
26 | sr-fet-n-bsh121 | farnell | 2053836 | 3 | BSH121 n-channel mosfet very low Vt of 1V | Q5, Q3, Q4
27 | sr-fet-n-irfh5301 | farnell | 2580009 | 2 | IRFH5301PBF n-channel mosfet 35A | Q1, Q2
28 | sr-fuse-r125-1206 | farnell | 1596988 | 2 | 125mA 30V resettable fuse | F2, F3
29 | sr-fuse-r1850-2920 | farnell | 1822228 | 1 | 1.85A 33V resettable fuse | F4
30 | sr-ic-ina219 | farnell | 2295989 | 2 | INA219AIDCNR I2C current sense amp | U1, U4
31 | sr-ic-mcp9701at | farnell | 1627203 | 1 | Temperature sensor | U9
32 | sr-ic-stf202 | mouser | 863-STF202-22T1G | 1 | USB EMI/ESD protection and termination | U11
33 | sr-ic-stm32f103r6 | farnell | 1899014 | 1 | STM32F103R6 32bit mcu 32k flash 10k ram | U10
34 | sr-ic-tps54327drc | farnell | 2361237 | 1 | TPS54327DRC step-down DC/DC converter synchronous 18V 3A | U3
35 | sr-ic-tps62125dsg | mouser | 595-TPS62125DSGT | 1 | TPS62125DSG step-down DC/DC converter synchronous 17V 300mA | U2
36 | sr-ic-vnd5012 | mouser | 511-VND5012AKTR-E | 4 | VND5012AK-E 12mR dual MOSFET | U5, U7, U8, U6
37 | sr-l-22u-380ma | mouser | 875-TYS252012L220M10 | 1 | 22u 380mA smt inductor | L1
38 | sr-l-3u3-3000ma | mouser | 520-MPI4040R3-3R3-R | 1 | 3.3u inductor 3A | L2
39 | sr-led-green-0805 | farnell | 1318243 | 1 | LED 0805 Green | DS2
40 | sr-led-redgreen-dual | farnell | 1686079 | 8 | Dual LED Red/Green | DS6, DS1, DS7, DS9, DS3, DS8, DS4, DS5
41 | sr-piezo-pkm13epy-4000-a0 | farnell | 1192513 | 1 | THT 12.6mm piezo sounder | X1 | awaiting delivery
42 | sr-r-10-0402 | any | any | 4 | SMD Resistor, 10ohm, 1%, 62.5mW, 0402 | R3, R4, R17, R18
43 | sr-r-100-0402 | any | any | 11 | SMD Resistor, 100ohm, 1%, 62.5mW, 0402 | R67, R72, R10, R69, R73, R66, R65, R63, R71, R68, R70
44 | sr-r-1000k-0402 | any | any | 1 | SMD Resistor, 1Mohm, 1%, 62.5mW, 0402 | R58
45 | sr-r-10k-0402 | any | any | 22 | SMD Resistor, 10kohm, 1%, 62.5mW, 0402 | R42, R16, R54, R59, R6, R43, R23, R37, R62, R56, R30, R53, R5, R32, R64, R22, R36, R15, R47, R25, R29, R74
46 | sr-r-10m-0805 | any | any | 1 | SMD Resistor, 10milliohm, 1%, 250mW, 0805 | R14
47 | sr-r-150k-0402 | any | any | 1 | SMD Resistor, 150kohm, 1%, 62.5mW, 0402 | R20
48 | sr-r-180k-0402 | any | any | 1 | SMD Resistor, 180kohm, 1%, 62.5mW, 0402 | R9
49 | sr-r-1k-0402 | any | any | 6 | SMD Resistor, 1kohm, 1%, 62.5mW, 0402 | R61, R49, R60, R75, R50, R48
50 | sr-r-1k-0805 | any | any | 6 | SMD Resistor, 1kohm, 1%, 125mW, 0805 | R21, R46, R35, R41, R28, R38
51 | sr-r-1m-2512-1w | farnell | 1292474 | 2 | 1m 2512 1W 50ppm | R1, R2
52 | sr-r-200-0402 | any | any | 1 | SMD Resistor, 200ohm, 1%, 62.5mW, 0402 | R19
53 | sr-r-3k3-0402 | any | any | 6 | SMD Resistor, 3.3kohm, 1%, 62.5mW, 0402 | R26, R27, R33, R40, R34, R39
54 | sr-r-4700k-0402 | any | any | 1 | SMD Resistor, 4700kohm, 1%, 62.5mW, 0402 | R7
55 | sr-r-4k7-0402 | any | any | 5 | SMD Resistor, 4.7kohm, 1%, 62.5mW, 0402 | R24, R57, R55, R52, R31
56 | sr-r-560-0402 | any | any | 2 | SMD Resistor, 560ohm, 1%, 62.5mW, 0402 | R44, R45
57 | sr-r-576k-0402 | any | any | 1 | SMD Resistor, 576kohm, 1%, 62.5mW, 0402 | R8
58 | sr-r-57k6-0402 | any | any | 2 | SMD Resistor, 57.6kohm, 1%, 62.5mW, 0402 | R13, R12
59 | sr-r-64k9-0402 | any | any | 1 | SMD Resistor, 64.9kohm, 1%, 62.5mW, 0402 | R11
60 | sr-r-680-1206 | any | any | 1 | SMD Resistor, 680ohm, 1%, 500mW, 1206 | R51
61 | sr-ra-4-10k-0402 | farnell | 9235418 | 2 | 4pack of 10k resistors 0804 (0402 equiv) | RN3, RN1
62 | sr-ra-4-4k7-0402 | farnell | 1770151 | 1 | 4pack of 4k7 resistors 0804 (0402 equiv) | RN2
63 | sr-sw-spph410100 | farnell | 1435768 | 1 | DPST vertical latching push button | S1
64 | sr-sw-spph410200 | farnell | 1435769 | 1 | DPST vertical non-latching push button | S2
65 | sr-xtal-abmm2-8.000mhz-e2-t | farnell | 1611803 | 1 | 8MHz Crystal 20ppm | Y1